## En 0.01mg
0.01mg
開発項目：①OIML R76 2006対応(電磁波試験強度 10V/m)
②計量性能向上（表示応答向上，安定性向上）
Brand |  |  | Shimadzu |  | Mettler |  | Sartorius | A&D |  |  | Shinko | RADWAG |  |  | Preciza | Ohaus | 新光電子
Model |  |  | AP-WD | AUW-D | ○MS | ML | ◎CPA | BM | ○GR | ○GH | XFR | XA/3Y | XA/2X | AS |  | DV *The spec is under Research
Overview Image
国内定価 |  | 千円 | 172~205 | 172~205 | 165~270 | 104~152 | 163~278 |  | 99~220 | 79~99 | [6 empty] | 99~160
Maximum load | Dual range | 100g~ | 120g/52g 0.1mg/0.01mg JPY(k) 310.0 | 120g/42g 0.1mg/0.01mg JPY(k) 285.0 | 120g/42g 0.1mg/0.01mg JPY(k) 302.0
|  | 200g~ | 220g/102g 0.1mg/0.01mg JPY(k) 320.0 | 220g/82g 0.1mg/0.01mg JPY(k) 290.0 | 220g/82g 0.1mg/0.01mg JPY(k) 355.0 |  | 220g/100g 0.1mg/0.01mg JPY(k) 360.0 |  | 210g/42g JPY(k) 240.0 | 220g/51g 0.1mg/0.01mg JPY(k) 260.0 | 220g/92g 0.1mg/0.01mg JPY(k) 288.0 | 220g/82g 0.1mg/0.01mg | 220g/82g 0.1mg/0.01mg | 220g/60g 0.1mg/0.01mg |  | 210g/81g 0.1mg/0.01mg
250g/101g 0.1mg/0.01mg JPY(k) 280.0
300g~
| Single range | ~100g | [9 empty] | 52g | 52g
|  | 100g~ | 135g JPY(k) 370.0 |  | 120g JPY(k) 410.0 | [5 empty] | 130g JPY(k) 398.0 | 100g | 100g
|  | 200g~ | [5 empty] | 250g JPY(k) 450.0
300g~
Basic Spec
最小表示 |  | [g] | 0.001 | 0.001 | 0.001 | 0.001 | 0.001 |  | 0.001 | 0.001 |  | 0.1 | 0.1 | 0.1 |  |  | 0.001
Repeatability (σ≤) |  |  | 0.02mg(~52g) 0.05mg(~102g) 0.1mg(~220g) | 0.03mg(~42g) 0.05mg(~82g) 0.1mg(~220g) | 0.02mg(~20g) 0.03mg(~42g) 0.05mg(~82g) 0.08mg(~220g) 0.04mg(Single Range Type) | 0.001 | 0.02mg(~40g) 0.05mg(~100g) 0.1mg(~220g) | 0.03mg(~100g) | 0.02mg(~42g) 0.1mg(~210g) | 0.02mg(~51g) 0.03mg(~101g) 0.1mg(~250g) | 0.03mg | 0.02mg(~100g) 0.08mg(~220g) | 0.025mg(~52g) 0.02mg(~100g) 0.08mg(~220g) | 0.04mg(~60g) 0.1mg(~220g) |  | 0.1mg/0.02mg
Lenearity (≤) |  |  | ±0.03mg(~52g) ±0.1mg(~102g) ±0.2mg(105g~220g) | ±0.1mg(~82g) ±0.2mg(82g~220g) | ±0.02mg(~10g) ±0.15mg(~120g) ±0.2mg(~220g) ±0.1mg(Single Range Type) | ±0.002 | 0.03mg(~40g) 0.1mg(~100g) 0.2mg(~220g) | ±0.1mg | ±0.03mg(~42g) ±0.1mg(~210g) | ±0.03mg(~51g) ±0.1mg(~101g) ±0.2mg(~250g) | ±0.05mg | ±0.06mg(~82g) ±0.07mg(~100g) ±0.2mg(~220g) | ±0.06mg(~82g) ±0.07mg(~100g) ±0.2mg(~220g) | ±0.07mg(~60g) ±0.2mg(~220g) |  | ±0.2mg/0.03mg
Response Time [sec] | * Response time: The time from when loading a weight till a balance displays 90% of the weight. The weight has mass nearly equal to the balance's maxload. |  | 8（0.01mg Range) 2(0.1mg Range) | 15（0.01mg Range) 3(0.1mg Range) | 8（0.01mg Range) 4(0.1mg Range) | 1.5 | 6（0.01mg Range) 3(0.1mg Range) | 8 | 8（0.01mg Range) 3.5(0.1mg Range) | 8（0.01mg Range) 3.5(0.1mg Range) | ？ | 5（0.01mg Range) 3(0.1mg Range) | 5（0.01mg Range) 3(0.1mg Range) | 6（0.01mg Range) 3.5(0.1mg Range) |  | 5s/12s
Ambient temperature range |  |  | 5~40℃，Under 85%RH | 5~40℃ | 10~30℃，RH10~80% | 10~30℃，RH10~80% |  | 5~40℃，Under 85%RH | 5~40℃，Under 85%RH | 5~40℃，Under 85%RH | 10~30℃, Under 80%RH | 10~40℃ | 10~40℃ | 10~40℃
Sensitivity temperature drift |  | [ppm/℃] (10~30℃) | ±2 | ±2 | ±3 | ±3 | ±1 | ±2 | ±2 | ±2 | ？ | ±1(15~35℃) | ±1(15~35℃) | ±1(15~35℃) |  | ±2ppm/℃
Stanrards |  | CE | ○ | ○ | ○ | ○ | ○ |  | ○ | ○ | ？ | ○ | ○ | ○
|  | OIML，ECTA | ○ complied with OIML R76 2006 |  | ○ | ○ | ○ |  | － | - |  | ○ | ○ | ○
IP
Built-in Ionizer |  |  | Option |  |  |  |  | ○
Function
Mode |  | Simple Weiging Mode | ○ | ○ | ○ | ○ | ○
|  | Formulation Mode | ○ | ○ | ○ | ○ | ○
|  | High Stabilization Mode | ○ | ○ | ○ | ○
|  | Configurability for surrounding environment | ○ |  |  |  | ○ | ○ | ○ *Automatic setting | ○ | ○ response speed setting is changeable (7 levels) | ○ | ○ | ○
Calibration and Management |  | PSC | ○ | ○ | ○ |  | ○ | ○ | ○ | ○ | ○ | ○ | ○ | ○
|  | Clock CAL(t-CAL) | ○ | ○ | ○ | [6 empty] | ○
|  | Calibration by Internal Weight (i-CAL) | ○ | ○ | ○ | ○ | ○ | ○ | ○ | ○ | ○ | ○ | ○ | ○
|  | Sensitivity Check by Int. Weight (i-test) | ○ | ○ |  |  | ○ | ○ |  |  | ○ | ○
|  | Calibration by Ext. Weight(E-CAL) | ○ | ○ | ○ | ○ | ○ | ○ | ○ | ○ | ○ | ○ | ○ | ○
|  | Seisitivity Check by Ext. Weight(E-test) | ○ | ○ |  |  | ○ |  | ○ |  | ○
|  | Calibration of Int. Weight(P-CAL) | ○ | ○ |  |  |  | ○ | ○ | ○ | ○
|  | ISO/GLP/GMP | ○ *Date & time info is printable | ○ *Date & time info is printable | ○ *Date & time info is printable | ○ *Date & time info is printable | ○ *Date & time info is printable | ○ *Date & time info is printable | ○ *Date & time info is printable | ○ *Date & time info is printable | ○ *Japanese language is available for printing | ○ *Date & time info is printable | ○ *Date & time info is printable | ○ *Date & time info is printable
|  | ISO/GLP/GMP Printing Items Setting | ○ |  | ○ |  | ○ | ○
Advanced Function |  | Piece Couting | ○ | ○ | ○ | ○ | ○ | ○ | ○ | ○ | ○ | ○ | ○ | ○
|  | Setting ReferenceWeight for Piece Counting | ○ | [5 empty] | ○
|  | Unit: % | ○ | ○ | ○ | ○ | ○ | ○ | ○ | ○ | ○ | ○ | ○ | ○
|  | Statistics Calculation | ○ |  | ○ | [5 empty] | ○ | ○ | ○
|  | Multiplication Factor Weighing | ○ |  | ○ | ○ |  |  |  |  | ○ | ○ | ○
|  | Formulation Mode | ○ | ○ | ○ | ○ | ○ |  |  | ○ |  | ○ | ○
|  | Recipe formulation | ○
|  | Unit: mol | ○
|  | Average / dynamic weighing for Animal weiging | ○ |  | ○ | ○ | ○ |  |  | ○ |  | ○ | ○
|  | Comparator Mode | ○ |  | ○ |  |  |  |  | ○ |  | ○ | ○ | ○
|  | Weiging for referenced target weight | ○ | ○ | ○ | ○ | [5 empty] | ○ | ○
|  | Pipette Calibration | [5 empty] | ○ Option
|  | Measured Value Memory | ○ |  | ○ | ○ |  | ○ | ○ | ○
|  | Specific Gravity Measurement | ○ | ○ |  |  | ○ | ○ | ○ | ○ | ○ | ○ | ○ | ○
System Setting |  | ID Setting | ○ | ○ |  |  | ○ | ○ | ○ | ○ | ○
|  | ID & Password Setting | ○ | ○ | [7 empty] | ○ | ○
|  | Print Current Setting | ○ |  |  |  | ○ | ○
|  | Menu Reset | ○ | ○ | ○ | ○ | ○ | ○ |  | ○ | ○
|  | Menu Lock | ○ By password | ○ | ○ | ○ | ○ |  |  | ○ |  | ○ By password | ○
|  | Auto OFF | ○ |  | ○ | ○ |  |  |  | ○ |  |  | By password
|  | Clock Function: Date, Time | ○ | ○ | ○ | ○ | ○ | ○ |  | ○ | ○ | ○
|  | Daily Check Support | ○ |  |  | ○ | [5 empty] | ○ | ○
|  | Calculate MSQ | ○ Alerm function is available
|  | User Setting | ○ | [8 empty] | ○ | ○
External I/O |  | RS-232C Connector | ○ | ○ | ○ | ○ | ○ | ○ | ○ | ○ | ○ | ○ | ○ | ○
|  | USB Host | ○ USB memory Numeric keypad Barcord reader | [8 empty] | ○
|  | USB Device | ○ CDC |  | ○ CDC |  |  | ○ CDC |  |  | ○
|  | Windows Direct | ○ | ○ | ○ |  | ○ Optional softwaere is needed | ○ need an accompanying software installed | ○ need an accompanying software installed | ○ need an accompanying software installed | ○ need to download a software from web
|  | Auto Print | ○ | ○ | ○ | ○ | ○ | ○ | ○ | ○ | ○
|  | Continuous Output | ○ |  | ○ | ○ | ○ | ○ | ○ | ○ | ○
|  | Interval Timer | ○ | ○ |  |  | ○ | ○ | ○ | ○ | ○ |  | ○
|  | Print Date and Time | ○ | ○ | ○ | ○ | ○ | ○ |  | ○
|  | other I/O interface |  | connecotr for printer connecotr for keyboard |  | 2nd インターフェイスソケット（オプション） | [5 empty] | Ethernet | PS/2 Keyboard
Dimensions
Dimensions and Structure |  | Material: Case/Base | die-cast / die-cast | die-cast / die-cast | die-cast / die-cast | プラスチック/ダイカスト |  |  | Plastic / die-cast | die-cast / plate
|  | W×D×H [mm] | 210 x 365 x 355 | 217×356×338 | 358×247×331 Hight inside windbreak：234 | 192×290×329 (風防内：163×156×230） | 213×342×340 inside windbreak：174×181×240 | 259×466×326 | 253×330×327 | 217×442×316 Hight inside windbreak：250 | 210×320×335 | 385×715×485
|  | Windbreak | ○ glass, 3 dimensions are slidable | ○ glass, 3 dimensions are slidable | ○ glass, 3 dimensions are slidable | ○ glass, 3 dimensions are slidable | ○ glass, 3 dimensions are slidable | ○ glass, 3 dimensions are slidable | ○ glass, 3 dimensions are slidable | ○ glass, 3 dimensions are slidable | ○ glass, 3 dimensions are slidable | ○ glass, 3 dimensions are slidable | ○ glass, 3 dimensions are slidable | ○ glass, 3 dimensions are slidable
|  | Pan Size [mm] | φ91 | φ80 | φ80 | φ120 | φ80 *diameter of the inscribed circle of a triangle pan | φ90 | φ85 | φ90 | φ80 | φ85 | φ85 | φ85
|  | Pan Hight [mm] | 98 | 99 | 95 | 85 |  | 50 | - | 50 | 90
|  | Width of weighing chamber [mm] | 166? | 126 | 140 | 126 |  |  | - | - | ？
|  | Display | Dot matrix OLED multilingual *Japanese, English, Chinese | LCD with backlight (green) | HDC | バックライト付LCD | LCD with backlight (blue) | LCD with backlight *nega display | LCD | LCD | LCD with backlight (7 seg) | 5.7" color touch panel LCD | graphic LCD with backlight (white) | LCD with backlight (white, 7 seg)
|  | Weight [kg] | approx. 6.5 | approx. 7 | approx. 6.5 | 4.2 | approx. 7.6 | approx. 10 | approx. 6.0 | approx. 8.2 | approx. 5.5 | approx. 16.3kg~approx. 16.4kg | approx. 9kg | approx. 5.6kg
|  | Weighing Below the Balance by Hook | ○ | ○ | ○ | ○ | ○ | ○ | ○ | ○ | ○ |  |  | ○
|  | Protection Cover | ○ | ○ | ○ | ○ | ○ | ○ | ○ | ○ | ○
|  | Power Supply | 12V，1A | 12V，1A | 12V，0.84A | 12V, 0.84A または単三乾電池８本 |  | approx. 30VA | power consumption approx. 15VA | 12V，0.3A |  | 16V, 1.1A | 16V, 1.1A | 16V, 1.1A
Note on A30: 「スイッチ」 再表示可能

## En 0.1mg（W X)
0.1mg(Internal weight model)
Brand |  |  | Shimadzu |  |  |  | Mettler |  |  | Sartorius |  |  | A&D |  |  | Ohaus | RADWAG |  |  |  | Preciza | Ohaus | 新光電子
Model |  |  | AP-W/AP-X | AUW/AUX | AT-R | ATX | ○MS | ○ML | ME | ◎CPA | ○Secura | ○Quintix | BM | ○GR | ○GH | EX | XA/3Y | XA/2X | AS/X | AS |  | DV *The spec is under Research
Overview Image
国内定価 |  | 千円 | 172～205 |  |  |  | 165～270 | 104～152 |  | 163～278 |  |  | 99～220 | 99～220 | 79～99 | [7 empty] | 99～160
Maximum load |  | ～100g |  |  | 62g 82g | 82g JPY(k) 140.0 |  | 52g JPY(k) 180.0 | 52g JPY(k) 140.0 | 64g JPY(k) 218.0 |  |  |  | 60ｇ JPY(k) 139.0
|  | 100g～ | 120g JPY(k) 215.0/JPY(k) 170.0 | 120g JPY(k) 215.0/JPY(k) 160.0 | 120g | 120g JPY(k) 150.0 | 120g JPY(k) 225.0 | 120g JPY(k) 188.0 | 120g JPY(k) 154.0 | 120g JPY(k) 228.0 | 120g JPY(k) 236.0 | 120g JPY(k) 191.0 |  | 120g JPY(k) 159.0 | 120g JPY(k) 179.0 | 120g JPY(k) 193.0 | 100g 160g | 100g 160g | 110g 160g | 110g 160g |  | 110g
|  | 200g～ | 220g JPY(k) 245.0/JPY(k) 190.0 | 220g JPY(k) 245.0/JPY(k) 180.0 | 220g | 220g JPY(k) 160.0 | 220g JPY(k) 233.0 | 220g JPY(k) 209.0 | 220g JPY(k) 168.0 | 220g JPY(k) 238.0 | 220g JPY(k) 245.0 | 220g JPY(k) 212.0 | 220g JPY(k) 320.0 | 210g JPY(k) 179.0 | 220g JPY(k) 199.0 | 220g JPY(k) 220.0 | 220g | 220g | 220g | 220g |  | 210g
|  | 300g～ | 320g JPY(k) 275.0/JPY(k) 230.0 | 320g JPY(k) 275.0/JPY(k) 220.0 | 320g |  | 320g JPY(k) 294.0 |  |  | 320g JPY(k) 298.0 |  |  | 320g JPY(k) 370.0 520g JPY(k) 420.0 | 310g JPY(k) 229.0 | 320g JPY(k) 249.0 | 320g JPY(k) 260.0 | 310g | 310g | 310g | 310g |  | 310g
Basic spec
[mg] |  |  | 0.1 |  |  |  | 0.1 | 0.1 | 0.1 | 0.1 | 0.1 | 0.1 | 0.1 | 0.1 | 0.1 | 0.1 | 0.1 | 0.1 | 0.1 | 0.1 | 0.1 | 0.1
Repeatability (σ≤) |  |  | 0.1(120g,220g) 0.15(320g) |  |  | 0.1 | 0.1 | 0.1 | 0.1 | 0.1(64g,120g,220g) 0.2(320g) | 0.1 | 0.1 | ±0.1(220g) ±0.2(320g,520g) | 0.1(60g,120g,210g) 0.2(310g) | 0.1(120g,220g) 0.2(320g) | 0.1 | 0.08 | 0.08 | 0.1 | 0.1 | 0.1 | 0.1
Lenearity (≤) |  |  | ±0.2(120g,220g) ±0.3(320g) |  |  | ±0.2 | 0.2(120g,220g) 0.3(320g) | 0.2 | 0.2 | 0.2(64g,120g,220g) 0.3(320g) | 0.2 | 0.2 | ±0.2(220g) ±0.3(320g) ±0.5(520g) | 0.2(60g,120g,210g) 0.3(320g) | 0.2(120g,220g) 0.3(320g) | ±0.2 | 0.2(100g,160g,220g) 0.3(310g) | 0.2(100g,160g,220g) 0.3(310g) | 0.2(110g,160g,220g) 0.3(310g) | 0.2(110g,160g,220g) 0.3(310g) | 0.2 | 0.2
Response Time [sec] | * Response time: The time from when loading a weight till a balance displays 90% of the weight. The weight has mass nearly equal to the balance's maxload. |  | 2 |  |  |  | 2 | 2 | 2 | 2(64g,120g,220g) 3(320g) | 2 | 2(120g) 3(220g) | 3.5 | 3.5 | 3.5 | 3s | 3 | 3 | 3.5 | 3.5
Ambient temperature range |  |  | 5～40℃， Under 85%RH | 5～40℃ |  | 5～40℃，Under 20～85%RH | 10～30℃，RH10～80% | 10～30℃，RH10～80% | 10～30℃，RH10～80% |  | 5～45℃，RH15～80% |  | 5～40℃（Under 85%RH） | 5～40℃（Under 85%RH） | 5～40℃（Under 85%RH） |  | 10～40℃ | 10～40℃ | 10～40℃ | 10～40℃
Sensitivity temperature drift |  | [ppm/℃] (10~30℃) | ±2 |  |  |  | ±3 | ±3 | 2 | ±1 | 1.5 | 1.5 | ±2 | ±2 | ±2 | ±1.5 | ±1(15～35℃) | ±1(15～35℃) | ±1(15～35℃) | ±1(15～35℃) |  | ±2
Stanrards |  | CE | ○ |  |  |  | ○ | ○ | ○ | ○ |  |  |  | ○ | ○ | ○ | ○ | ○ | ○ | ○
|  | OIML，ECTA | ○ complied with OIML R76 2006 |  |  |  | ○ | ○ | ○ | ○ |  |  |  | － | － | ○ | ○ | ○ | ○ | ○
|  | IP |  |  |  |  | 実用IP54
Built-in Ionizer |  |  | Option | [9 empty] | ○
Function
Mode |  | Simple Weiging Mode | ○ | ○ |  | ○ | ○ | ○ |  | ○
|  | Formulation Mode | ○ | ○ |  | ○ | ○ | ○ |  | ○
|  | High Stabilization Mode | ○ | ○ |  |  | ○ | ○
|  | Configurability for surrounding environment | ○ |  | Smartsetting |  |  |  | ○ | ○ |  |  | ○ *Automatic setting | ○ *Automatic setting | ○ |  | ○ | ○ | ○ | ○
Calibration and Management |  | PSC | ○ | ○ |  |  | ○ |  |  | ○ | ○ | ○ | ○ | ○ | ○ |  | ○ | ○ | ○ | ○
|  | Clock CAL(t-CAL) | ○ | ○(AUW) |  |  | ○ |  |  | ○ | [6 empty] | ○
|  | Calibration by Internal Weight (i-CAL) | ○ | ○(AUW/AUX) | ○ | ○ | ○ | ○ | ○ | ○ | ○ | ○ | ○ | ○ | ○ |  | ○ |  | ○ | ○
|  | Sensitivity Check by Int. Weight (i-test) | ○ | ○(AUW/AUX) | ○ | ○ |  |  |  | ○ |  |  | ○ |  |  |  | ○
|  | Calibration by Ext. Weight(E-CAL) | ○ | ○ | ○ | ○ | ○ | ○ | ○ | ○ |  |  | ○ | ○ | ○ |  | ○ |  | ○ | ○
|  | Seisitivity Check by Ext. Weight(E-test) | ○ | ○ | ○ | ○ |  |  |  | ○ |  |  |  | ○
|  | Calibration of Int. Weight(P-CAL) | ○ | ○(AUW/AUX) | ○ | ○ |  |  | ○ |  |  |  | ○ | ○ | ○
|  | ISO/GLP/GMP | ○ | ○（AUW/AUX) | ○ *Date & time info is printable | ○ | ○ *Date & time info is printable | ○ *Date & time info is printable | ○ *Date & time info is printable | ○ *Date & time info is printable |  |  | ○ *Date & time info is printable | ○ *Date & time info is printable | ○ *Date & time info is printable |  | ○ *Date & time info is printable | ○ *Date & time info is printable | ○ *Date & time info is printable | ○ *Date & time info is printable
|  | ISO/GLP/GMP Printing Items Setting | ○ | [5 empty] | ○
Advanced Function |  | Piece Couting | ○ | ○ | ○ | ○ | ○ | ○ | ○ | ○ | ○ | ○ | ○ | ○ | ○ | ○ | ○ | ○ | ○ | ○
|  | Setting Reference Weight for Piece Counting | ○ |  | 5種類 | 5 Sample weights | [7 empty] | ○
|  | Unit: % | ○ | ○ | ○ | ○ | ○ | ○ | ○ | ○ | ○ | ○ | ○ | ○ | ○ | ○ | ○ | ○ | ○ | ○
|  | Statistics Calculation | ○ |  |  |  | ○ |  | ○ |  | ○ | ○ |  |  |  |  | ○ | ○ | ○
|  | Multiplication Factor Weighing | ○ |  | ○ | ○ | ○ | ○ | ○ |  | ○ | ○ |  |  |  |  | ○ | ○ | ○
|  | Formulation Mode | ○ | ○ | ○ | ○ | ○ | ○ | ○ | ○ | ○ | ○ |  |  | ○ | ○ | ○ | ○ | ○
|  | Recipe formulation | ○(AP-W)
|  | Unit: mol | ○
|  | Average / dynamic weighing for Animal weiging | ○ |  |  |  | ○ | ○ | ○ | ○ | ○ | ○ |  |  | ○ | ○ | ○ | ○ | ○
|  | Comparator Mode | ○ |  |  |  | ○ |  | ○ | [5 empty] | ○ | ○ | ○ | ○ | ○ | ○
|  | Weiging for referenced target weight | ○ |  |  |  | ○ | ○ | ○ |  | ○ | ○ |  |  |  | ○ | ○ | ○ | ○
|  | Pipette Calibration | [10 empty] | ○ *Option |  |  | ○
|  | Measured Value Memory | ○ |  |  |  | ○ | ○ | ○*recall measured value |  |  |  | ○ | ○ | ○
|  | Specific Gravity Measurement | ○ | ○ | ○ |  | ○ |  | ○ | ○ | ○ | ○ | ○ | ○ | ○ | ○ | ○ | ○ | ○ | ○
System Setting |  | ID Setting | ○ | ○ | ○ | ○ |  |  |  | ○ | ○ | ○ | ○ | ○ | ○ |  |  |  | ○
|  | ID & Password Setting | ○ |  | ○ | ○ | [10 empty] | ○ |  | ○
|  | Print Current Setting | ○ |  | ○ | ○ |  |  |  | ○ |  |  | ○
|  | Menu Reset | ○ | ○ | ○ | ○ | ○ | ○ |  | ○ | ○ | ○ | ○ |  | ○
|  | Menu Lock | ○ By password | ○ | ○ By password | ○ By password | ○ | ○ |  | ○ |  |  |  |  | ○ |  | ○ By password
|  | Auto OFF | ○ |  |  |  | ○ | ○ | ○ | [5 empty] | ○
|  | Clock Function: Date, Time | ○ | ○(AUW/AUX) | ○ |  | ○ | ○ | ○ | ○ | ○ | ○ | ○ |  | ○ |  | ○ |  | ○
|  | Daily Check Support | ○ | ○ |  |  | ○ | ○ | [8 empty] | ○
|  | Calculate MSQ | ○ Alerm function is available | [7 empty] | ○ | ○
|  | User Setting | ○ | [7 empty] | ○ | ○ |  |  |  |  | ○
External I/O |  | RS-232C Connector | ○ | ○ | ○ |  | ○ | ○ | ○ | ○ | ○ |  | ○ | ○ | ○ | ○ | ○ | ○ | ○ | ○ |  | ○
|  | USB Host | ○(AP-W) USB memory Numeric keypad Barcord reader | [12 empty] | ○ | ○
|  | USB Device | ○ CDC |  |  |  | ○ CDC |  |  |  | option |  | ○ CDC
|  | Windows Direct | ○ | ○ | ○ | ○ | ○ |  | ○ | ○ Optional softwaere is needed |  |  | ○ need an accompanying software installed | ○ need an accompanying software installed | ○ need an accompanying software installed
|  | Auto Print | ○ | ○ | ○ | ○ | ○ | ○ | ○ | ○ |  |  | ○ | ○ | ○
|  | Continuous Output | ○ | ○ | ○ | ○ | ○ | ○ |  | ○ |  |  | ○ | ○ | ○
|  | Interval Timer | ○ | ○ | ○ |  |  |  |  | ○ |  |  | ○ | ○ | ○
|  | Print Date and Time | ○ | ○(AUW/AUX） | ○ |  | ○ | ○ | ○ | ○ |  |  | ○ |  | ○
|  | other I/O interface |  | connecotr for printer connecotr for keyboard | プリンタ接続コネクタ |  |  | 2nd interface socket *Option | [8 empty] | Ethernet | PS/2 Keyboard | PS/2 Keyboard
Dimensions
Dimensions and Structure |  | Material: Case/Base | die-cast / die-cast | die-cast / die-cast | プラスチック/ダイカスト | Plastic / die-cast | die-cast / die-cast | Plastic / die-cast | Plastic / die-cast | Under researching | Plastic / Plastic | Plastic / Plastic |  | die-cast / die-cast | die-cast / plate |  | Under researching | Under researching | Under researching | Under researching
|  | W×D×H [mm] | 210 x 365 x 355 | 217×356×338 | 213×355×340 |  | 358×247×331 Hight insde windowbreak：234 | 193×290×331 Inside windowbreak：163×156×230 | 210x344x344 Inside windowbreak：200×192×238 | 213×342×340 Inside windowbreak:174×181×240 |  |  | 259×466×326 | 253×330×327 | 217×442×316 Hight inside windbreak：250 |  | 385×715×485 | 405×685×495 | 385×495×515 | 385×495×515
|  | Windbreak | ○ glass, 3 dimensions are slidable |  |  |  | ○ glass, 3 dimensions are slidable | ○ glass, 3 dimensions are slidable | ○ glass, 3 dimensions are slidable | ○ glass, 3 dimensions are slidable |  |  | ○ glass, 3 dimensions are slidable | ○ glass, 3 dimensions are slidable | ○ glass, 3 dimensions are slidable |  | ○ glass, 3 dimensions are slidable | ○ glass, 3 dimensions are slidable | ○ glass, 3 dimensions are slidable | ○ glass, 3 dimensions are slidable
|  | Pan Size [mm] | φ91 | φ80 | Φ91 |  | φ90 | φ90 | φ90 | φ80 *diameter of the inscribed circle of a triangle pan | φ90 |  | φ90 | φ85 | φ90 |  | φ100 | φ100 | φ85 | φ85
|  | Pan Hight [mm] | 98 | 99 | 100 |  | 95 | 85 | 91 |  |  |  | 50 | - | 50
|  | Width of weighing chamber [mm] | 166? | 126 | 138 |  | 140 | 126 | 142 |  |  |  |  | - | -
|  | Display | Dot matrix OLED multilingual *Japanese, English, Chinese | LCD with backlight (green, 7seg) | LCD(14seg) | LCD(14seg) | HDC LCD(14seg) | LCD with backlight (14seg) | LCD with backlight (14seg) | LCD with backlight (blue) | color touch panel LCD |  | LCD with backlight *nega display | LCD | LCD | color touch panel LCD | 5.7" color touch panel LCD | graphic LCD with backlight (white) | graphic LCD with backlight (white) | graphic LCD with backlight (white, 7 seg) |  | LCD
|  | Weight [kg] | approx. 6.5 | approx. 7 | approx. 6.2kg | approx. 6.2kg | approx. 6.5 | 4.2 | 4.7/4.5 | approx. 7.6 |  |  | approx. 10 | approx. 6.0 | approx. 8.2 |  | approx. 9kg | approx. 9kg | approx. 5.6kg | approx. 5.6kg
|  | Weighing Below the Balance by Hook | ○ | ○ |  |  | ○ | ○ | ○ | ○ |  |  | ○ | ○ | ○ |  |  |  | ○ | ○
|  | Protection Cover | ○ | ○ | ○ |  | ○ | ○ | ○ | ○ |  |  | ○ | ○ | ○
|  | Power Supply |  | 12V，1A | 12V，1A | 12V，1A | 12V，0.84A | 12V, 0.84A or 3 x AA batteries | 12VDC 、 0.84A | Under researching | 15 V DC，530 mA |  | approx. 30VA | power consumption approx. 15VA | 12V，0.3A |  | 16V, 1.1A | 16V, 1.1A | 16V, 1.1A | 16V, 1.1A
Note on A26: 「スイッチ」 再表示可能

## En 0.1mg (Y)
0.1m(w/o Internal Weight)
Brand |  |  | Shimadzu |  |  |  | Mettler |  |  | ザルトリウス |  |  | Sartorius |  | A&D |  |  |  | Ohaus | RADWAG |  |  |  | Preciza | Ohaus | 新光電子
Model |  |  | AP-Y | AUY | AT-R | ATY | MS | ML | ○ME-E | CPA | Secura | Quintix | ○Practum | ED | BM | GR | ○HR | ○HR-AZ | EX | XA/3Y | XA/2X | AS/X | AS |  | DV *The spec is under Research
Overview image
国内定価 |  | 千円 | 172～205 |  |  |  | 165～270 | 104～152 |  | 163～278 |  |  |  | 140～216 | 99～220 | 99～220 |  | 79～99 | [7 empty] | 99～160
Maximum Load |  | ～100g |  |  | 62g 82g | 62g JPY(k) 130.0 |  | 52g JPY(k) 180.0 | 52g JPY(k) 126.0 | 64g JPY(k) 218.0 | [5 empty] | 60ｇ JPY(k) 139.0 | 60g JPY(k) 132.0
|  | 100g～ | 120g JPY(k) 160.0 | 120g JPY(k) 150.0 | 120g | 120g JPY(k) 140.0 | 120g JPY(k) 225.0 | 120g JPY(k) 188.0 | 120g JPY(k) 139.0 | 120g JPY(k) 228.0 | 120g JPY(k) 236.0 | 120g JPY(k) 191.0 | 120g JPY(k) 141.0 | 120g |  | 120g JPY(k) 159.0 | 120g JPY(k) 143.0 | 102g JPY(k) 118.0 152g JPY(k) 128.0 | 120g JPY(k) 193.0 | 100g 160g | 100g 160g | 110g 160g | 110g 160g |  | 110g
|  | 200g～ | 220g JPY(k) 170.0 | 220g JPY(k) 160.0 | 220g | 220g JPY(k) 150.0 | 220g JPY(k) 233.0 | 220g JPY(k) 209.0 | 220g JPY(k) 151.0 | 220g JPY(k) 238.0 | 220g JPY(k) 245.0 | 220g JPY(k) 212.0 | 220g JPY(k) 150.0 | 220g | 220g JPY(k) 320.0 | 210g JPY(k) 179.0 | 210g JPY(k) 150.0 | 252g JPY(k) 138.0 | 220g JPY(k) 220.0 | 220g | 220g | 220g | 220g |  | 210g
|  | 300g～ | 320g JPY(k) 190.0 |  | 320g |  | 320g JPY(k) 294.0 |  |  | 320g JPY(k) 298.0 |  |  |  |  | 320g JPY(k) 370.0 520g JPY(k) 420.0 | 310g JPY(k) 229.0 | 320g JPY(k) 225.0 |  | 320g JPY(k) 260.0 | 310g | 310g | 310g | 310g |  | 310g
Basic spec
最小表示 |  | [mg] | 0.1 |  |  |  | 0.1 | 0.1 | 0.1 | 0.1 | 0.1 | 0.1 | 0.1 | 0.1 | 0.1 | 0.1 | 0.1 | 0.1 | 0.1 | 0.1 | 0.1 | 0.1 | 0.1 | 0.1 | 0.1
Repeatability (σ≤) |  |  | 0.1(120g,220g) 0.15(320g) |  |  | 0.1 | 0.1 | 0.1 | 0.1 | 0.1(64g,120g,220g) 0.2(320g) | 0.1 | 0.1 | 0.1 | 0.1 | ±0.1(220g) ±0.2(320g,520g) | 0.1(60g,120g,210g) 0.2(310g) | 0.1 | 0.1 | 0.1 | 0.08 | 0.08 | 0.1 | 0.1 | 0.1 | 0.1
Lenearity (≤) |  |  | ±0.2(120g,220g) ±0.3(320g) |  |  | ±0.2 | 0.2(120g,220g) 0.3(320g) | 0.2 | 0.2 | 0.2(64g,120g,220g) 0.3(320g) | 0.2 | 0.2 | 0.3 | 0.2 | ±0.2(220g) ±0.3(320g) ±0.5(520g) | 0.2(60g,120g,210g) 0.3(320g) | 0.2(～220g) 0.3(320g) | 0.2(102g,152g) 0.3(252g) | ±0.2 | 0.2(100g,160g,220g) 0.3(310g) | 0.2(100g,160g,220g) 0.3(310g) | 0.2(110g,160g,220g) 0.3(310g) | 0.2(110g,160g,220g) 0.3(310g) | 0.2 | 0.2
Response Time [sec] | * Response time: The time from when loading a weight till a balance displays 90% of the weight. The weight has mass nearly equal to the balance's maxload. |  | 2 | 3 |  |  | 2 | 2 | 2 | 2(64g,120g,220g) 3(320g) | 2 | 2(120g) 3(220g) | 4 | 2.5 | 3.5 | 3.5 | 3(～220g) 3.5(320g) | approx. 2 | 3s | 3 | 3 | 3.5 | 3.5
Ambient temperature range |  |  | 5～40℃，under 85%RH | 5～40℃ |  | 5～40℃，20% ～ under 85%RH | 10～30℃，RH10～80% | 10～30℃，RH10～80% | 10～30℃，RH10～80% |  | 5～45℃，RH15～80% |  |  | 5～40 | 5～40℃（85%RH以下） | 5～40℃（85%RH以下） | 5～40℃, under 85%RH | 5～40℃, under 85%RH |  | 10～40℃ | 10～40℃ | 10～40℃ | 10～40℃
Sensitivity temperature drift |  | [ppm/℃] (10~30℃) | ±2 |  |  |  | ±3 | ±3 | 2 | ±1 | 1.5 | 1.5 | 3 | ±2 | ±2 | ±2 | ±2 | ±2 | ±1.5 | ±1(15～35℃) | ±1(15～35℃) | ±1(15～35℃) | ±1(15～35℃) |  | ±2
Stanrards |  | CE | ○ |  |  |  | ○ | ○ | ○ | ○ |  |  |  | ○ |  | ○ | ○ | ○ | ○ | ○ | ○ | ○ | ○
|  | OIML，ECTA | ○ complied with OIML R76 2006 | ○complied with OIML R76 1992 |  |  | ○ | ○ | ○ | ○ |  |  |  | ○ |  | － | ? | ? | ○ | ○ | ○ | ○ | ○
|  | IP |  |  |  |  | 実用IP54
Built-in Ionizer |  |  | Option | [11 empty] | ○
Function
Mode |  | Simple Weiging Mode | ○ | ○ |  | ○ | ○ | ○ |  | ○ |  |  |  | ○
|  | Formulation Mode | ○ | ○ |  | ○ | ○ | ○ |  | ○ |  |  |  | ○
|  | High Stabilization Mode | ○ | ○ |  |  | ○ | ○
|  | Configurability for surrounding environment | ○ |  | Smartsetting |  |  |  | ○ | ○ |  |  |  | ○ | ○ （自動設定あり） | ○ （自動設定あり） |  | ○ |  | ○ | ○ | ○ | ○
Calibration and Management |  | PSC |  |  |  |  | ○ |  |  | ○ | ○ | ○ |  |  | ○ | ○ |  | ○ |  | ○ | ○ | ○ | ○
|  | Clock CAL(t-CAL) |  |  |  |  | ○ |  |  | ○ | [9 empty] | ○
|  | Calibration by Internal Weight (i-CAL) |  |  | ○ | ○ | ○ | ○ | ○ | ○ | ○ | ○ |  | ○ | ○ | ○ |  | ○ |  | ○ |  | ○ | ○
|  | Sensitivity Check by Int. Weight (i-test) |  |  | ○ | ○ |  |  |  | ○ |  |  |  |  | ○ |  |  |  |  | ○
|  | Calibration by Ext. Weight(E-CAL) | ○ | ○ | ○ | ○ | ○ | ○ | ○ | ○ |  |  |  | ○ | ○ | ○ |  | ○ |  | ○ |  | ○ | ○
|  | Seisitivity Check by Ext. Weight(E-test) | ○ | ○ | ○ | ○ |  |  |  | ○ | [5 empty] | ○
|  | Calibration of Int. Weight(P-CAL) |  |  | ○ | ○ |  |  | ○ | [5 empty] | ○ | ○ |  | ○
|  | ISO/GLP/GMP | ○ |  | ○ *Date & time info is printable | ○ | ○ *Date & time info is printable | ○ *Date & time info is printable | ○ *Date & time info is printable | ○ *Date & time info is printable |  |  |  | ○ *Date & time info is printable | ○ *Date & time info is printable | ○ *Date & time info is printable |  | ○ *Date & time info is printable |  | ○ *Date & time info is printable | ○ *Date & time info is printable | ○ *Date & time info is printable | ○ *Date & time info is printable
|  | ISO/GLP/GMP Printing Items Setting | ○
Advanced Function |  | Piece Couting | ○ | ○ | ○ | ○ | ○ | ○ | ○ | ○ | ○ | ○ | ○ | ○ | ○ | ○ |  | ○ | ○ | ○ | ○ | ○ | ○
|  | Setting ReferenceWeight for Piece Counting | ○ |  | 5種類 | 5 sample weights | [9 empty] | ○
|  | Unit: % | ○ | ○ | ○ | ○ | ○ | ○ | ○ | ○ | ○ | ○ | ○ | ○ | ○ | ○ |  | ○ | ○ | ○ | ○ | ○ | ○
|  | Statistics Calculation | ○ |  |  |  | ○ |  | ○ |  | ○ | ○ | [7 empty] | ○ | ○ | ○
|  | Multiplication Factor Weighing | ○ |  | ○ | ○ | ○(乗除算) | ○ | ○*multiplication and division |  | ○ | ○ |  | ○ | [5 empty] | ○ | ○ | ○
|  | Formulation Mode | ○ | ○ | ○ | ○ | ○ | ○ | ○ | ○ | ○ | ○ |  | ○ |  |  |  | ○ | ○ | ○ | ○ | ○
Recipe formulation
Unit: mol
|  | Average / dynamic weighing for Animal weiging | ○ |  |  |  | ○ | ○ | ○ | ○ | ○ | ○ | ○ | ○ |  |  |  | ○ | ○ | ○ | ○ | ○
|  | Comparator Mode | ○ |  |  |  | ○ |  | ○ | [8 empty] | ○ | ○ | ○ | ○ | ○ | ○
|  | Weiging for referenced target weight | ○ |  |  |  | ○ | ○ | ○ |  | ○ | ○ | ○ | [5 empty] | ○ | ○ | ○ | ○
|  | Pipette Calibration | [12 empty] | ○ (オプション) |  |  |  | ○
|  | Measured Value Memory | ○ |  |  |  | ○ | ○ | ○*recall measured value | [5 empty] | ○ | ○ |  | ○
|  | Specific Gravity Measurement | ○ | ○ | ○ |  | ○ |  | ○ | ○ | ○ | ○ | ○ | ○ | ○ | ○ |  | ○ | ○ | ○ | ○ | ○ | ○
System Setting |  | ID Setting | ○ | ○ | ○ | ○ |  |  |  | ○ | ○ | ○ | ○ | ○ | ○ | ○ |  | ○ |  |  |  | ○
|  | ID & Password Setting | ○ |  | ○ | ○ | [13 empty] | ○ |  | ○
|  | Print Current Setting | ○ |  | ○ | ○ |  |  |  | ○ |  |  |  | ○ | ○
|  | Menu Reset | ○ | ○ | ○ | ○ | ○ | ○ |  | ○ | ○ | ○ | ○ | ○ | ○ |  |  | ○
|  | Menu Lock | ○ By password | ○ | ○ By password | ○ By password | ○ | ○ |  | ○ | [7 empty] | ○ |  | ○ By password
|  | Auto OFF | ○ |  |  |  | ○ | ○ | ○ | [8 empty] | ○
|  | Clock Function: Date, Time | ○ |  | ○ |  | ○ | ○ | ○ | ○ | ○ | ○ | ○ |  | ○ |  |  | ○ |  | ○ |  | ○
|  | Daily Check Support |  |  |  |  | ○ | ○ | [11 empty] | ○
|  | Calculate MSQ | ○ Alerm function is available | [7 empty] | ○ | ○ | ○
|  | User Setting | ○ | [7 empty] | ○ | ○ | ○ | [6 empty] | ○
External I/O |  | RS-232C Connector | ○ | ○ | ○ |  | ○ | ○ | ○ | ○ | ○ |  |  | ○ | ○ | ○ |  | ○ | ○ | ○ | ○ | ○ | ○ |  | ○
|  | USB Host | [16 empty] | ○ | ○
|  | USB Device | ○ CDC |  |  |  | ○ CDC |  |  |  | オプション |  |  |  | ○ CDC
|  | Windows Direct | ○ | ○ | ○ | ○ | ○ |  | ○ | ○ （別途 ソフト購入要） |  |  |  |  | ○ (付属ソフトウェアの インストール必要) | ○ (付属ソフトウェアの インストール必要) |  | ○ need an accompanying software installed
|  | Auto Print | ○ | ○ | ○ | ○ | ○ | ○ | ○ | ○ |  |  |  | ○ | ○ | ○ |  | ○
|  | Continuous Output | ○ | ○ | ○ | ○ | ○ | ○ |  | ○ |  |  |  | ○ | ○ | ○ |  | ○
|  | Interval Timer | ○ |  | ○ |  |  |  |  | ○ |  |  |  |  | ○ | ○ |  | ○
|  | Print Date and Time | ○ |  | ○ |  | ○ | ○ | ○ | ○ |  |  |  | ○ | ○ |  |  | ○
|  | other I/O interface |  | connecotr for printer connecotr for keyboard | プリンタ接続コネクタ |  |  | 2nd インターフェイスソケット（オプション） | [11 empty] | Ethernet | PS/2 Keyboard | PS/2 Keyboard
Dimensions
Dimensions and Structure |  | Material: Case/Base | die-cast / die-cast | die-cast / die-cast | プラスチック/ダイカスト | Plastic / die-cast | ダイカスト／ダイカスト | プラスチック/ダイカスト | Plastic / die-cast | 調査中 | プラスチック/プラスチック | プラスチック/プラスチック | Plastic / Plastic | プラスチック／プラスチック |  | プラスチック／ダイカスト |  | die-cast / plate |  | Under researching | Under researching | Under researching | Under researching
|  | W×D×H [mm] | 210 x 365 x 355 | 217×356×338 | 213×355×340 |  | 358×247×331 （風防内高さ：234） | 193×290×331 (風防内：163×156×230） | 210x344x344 inside windowbreak：200×192×238 | 213×342×340 （風防内：174×181×240） |  |  |  | 215×285×320 （風防内：175×175×245) | 259×466×326 | 253×330×327 |  | 217×442×316 Hight inside windbreak：250 |  | 385×715×485 | 405×685×495 | 385×495×515 | 385×495×515
|  | Windbreak | ○ glass, 3 dimensions are slidable |  |  |  | ○ glass, 3 dimensions are slidable | ○ glass, 3 dimensions are slidable | ○ glass, 3 dimensions are slidable | ○ glass, 3 dimensions are slidable |  |  |  | ○ glass, 3 dimensions are slidable | ○ glass, 3 dimensions are slidable | ○ glass, 3 dimensions are slidable |  | ○ glass, 3 dimensions are slidable |  | ○ glass, 3 dimensions are slidable | ○ glass, 3 dimensions are slidable | ○ glass, 3 dimensions are slidable | ○ glass, 3 dimensions are slidable
|  | Pan Size [mm] | φ91 | φ80 | Φ91 |  | φ90 | φ90 | φ90 | φ80 (三角形皿内接円直径) | φ90 |  |  | φ88 | φ90 | φ85 |  | φ90 |  | φ100 | φ100 | φ85 | φ85
|  | Pan Hight [mm] | 98 | 99 | 100 |  | 95 | 85 | 91 |  |  |  |  | 85 | 50 | - |  | 50
|  | Width of weighing chamber [mm] | 166? | 126 | 138 |  | 140 | 126 | 142 | [6 empty] | - |  | -
|  | Display | Dot matrix OLED multilingual *Japanese, English, Chinese | LCD with backlight (green, 7seg) | LCD(14seg) | LCD(14seg) | HDC液晶(14seg) | バックライト付LCD(14seg) | LCD with backlight (14seg) | バックライト（水色）付LCD | color touch panel LCD |  |  | バックライト（白）付 LCD(14seg) | バックライト付きLCD (ネガ表示） | LCD |  | LCD | color touch panel LCD | 5.7" color touch panel LCD | graphic LCD with backlight (white) | graphic LCD with backlight (white) | graphic LCD with backlight (white, 7 seg) |  | LCD
|  | Weight [kg] | approx. 6.5 | approx. 7 | approx. 6.2kg | approx. 6.2kg | approx. 6.5 | 4.2 | 4.7/4.5 | approx. 7.6 |  |  |  | approx. 3.6 | approx. 10 | approx. 6.0 |  | approx. 8.2 |  | approx. 9kg | approx. 9kg | approx. 5.6kg | approx. 5.6kg
|  | Weighing Below the Balance by Hook | ○ | ○ |  |  | ○ | ○ | ○ | ○ |  |  |  | ○ | ○ | ○ |  | ○ |  |  |  | ○ | ○
|  | Protection Cover | ○ | ○ | ○ |  | ○ | ○ | ○ | ○ |  |  |  |  | ○ | ○ |  | ○
|  | Power Supply |  | 12V，1A | 12V，1A | 12V，1A | 12V，0.84A | 12V, 0.84A または単三乾電池８本 | 12VDC 、 0.84A | 調査中 | 15 V DC，530 mA |  |  | 9V，0.5A | approx. 30VA | 消費電力approx. 15VA |  | 12V，0.3A |  | 16V, 1.1A | 16V, 1.1A | 16V, 1.1A | 16V, 1.1A
Note on A26: 「スイッチ」 再表示可能